## About
This google sheet is for ETC cross-model validation.
This is for broadband detections only, not spectral characterization.
For a complete list of assumed parameters, go here: https://drive.google.com/file/d/1pQ0AIlRWHi350blQ4azuOf13rLkQkmef/view?usp=drive_link
Note that the list of parameters above was defined assuming lambda = 500 nm. In this sheet we also consider lambda = 1000 nm. When doing so, we adjust all astrophysical fluxes, separations in l/D, etc., but we do not change any of the throughputs or QEs. In reality these are wavelength-dependent quantities, but for simplicity here we keep them the same.

## HIP 32439 (Detection)
Broadband detection. Use USORT OVC with default diameter
Find full list of assumptions here: https://drive.google.com/file/d/1pQ0AIlRWHi350blQ4azuOf13rLkQkmef/view?usp=drive_link
Fiducial Star: HIP 32439
|  |  | lambda = 500 nm |  |  |  |  | lambda = 1000 nm
|  |  | Person / Code | Person / Code | Person / Code | Person / Code | Person / Code | Person / Code | Person / Code | Person / Code | Person / Code | Person / Code
Parameter | Description | Units | C. Stark / AYO | S. Steiger / EBS | A. Tokadjian / EXOSIMS | P. Plavchan / https://github.com/plavchan/dgraphsPPP | V. Kofman / PSG | C. Stark / AYO | S. Steiger / EBS | A. Tokadjian / EXOSIMS | P. Plavchan / https://github.com/plavchan/dgraphsPPP | V. Kofman / PSG
Basic parameters | Expected to be inputs to the code
F_0 | Flux zero point | photons cm^-2 nm^-1 s^-1 | 13400 | 11829.01 | 11829.0117 | (not used; Sun as blackbody approx, so solar radius and 5772K; can translate later) |  | 3819.346 | 3173.4801 | 3173.4801
m_lambda | apparent magnitude at lambda |  | 5.687 | 5.44 | 5.43 | (not used) |  | 4.7422 | 4.841 | 4.512
L_star | bolometric luminosity of star | L_Sun | 1.83 | 1.83 | 1.87 |  |  | 1.83 | 1.826 | 1.87
dist | distance to star | pc | 18.2 | 18.2 | 17.87 |  |  | 18.2 | 18.2023 | 17.87
D | circumscribed diameter of telescope | m | 7.87 | 7.87 | 7.87 | varies |  | 7.87 | 7.87 | 7.87
A | collecting area of telescope | cm^2 | 427518.2 | 427518.2135 | 427518.2135 | Pi r^2 |  | 427518.2 | 427518.2135 | 427518.2135
λ | Central wavelength of bandpass | nm | 500 | 500 | 500 | varies, 500 |  | 1000 | 1000 | 1000
Δλ | Bandwidth | nm | 100 | 100 | 100 | varies, 140 |  | 200 | 200 | 200
nzodis | # of zodis |  | 3 | 3 | 3 | 0 |  | 3 | 3 | 3
SNR | Required signal to noise ratio |  | 7 | 7 | 7 | varies,5,7 |  | 7 | 7 | 7
t_overhead,static | Fixed overhead (additive) | s | 8249.895 | 8280 | 8279.9971 | 0 |  | 8249.895 | 8280 | 8279.9971
t_overhead,dynamic | Dynamic overhead (factor that mulitplies exposure time) |  | 1.1 | 1.1 | 1 | 1 |  | 1.1 | 1.1 | 1
det_DC | Dark current | counts pix^-1 s^-1 | 3e-05 | 3e-05 | 3e-05 | 0 |  | 3e-05 | 3e-05 | 3e-05
det_RN | Read noise | counts pix^-1 read^-1 | 0 | 0 | 0 | 0 |  | 0 | 0 | 0
det_CIC | Clock induced charge | counts pix^-1 photon_count^-1 | 0.0013 | 0.0013 | 0.0013 | 0 |  | 0.0013 | 0.0013 | 0.0013
det_tread | Time between reads | s | 1000 | - |  | 0 |  | 1000 | -
det_pixscale | Detector pixel scale | mas | 6.5522 | 6.55 | 6.6116 |  |  | 6.5522 | 0.00655 | 6.6116
dQE | Effective QE due to degradation, cosmic ray effects, readout inefficiencies |  | 1 | 1 | 1 | 0 |  | 0.75 | 0.75 | 1
QE | Quantum efficiency of detector |  | 0.675 | 0.675 | 0.675 | 0 |  | 0.9 | 0.9 | 0.675
T_optical | Optical throughput (incl. reflectivities, transmissivities, contamination) |  | 0.532 | 0.532 | 0.532 | 0.5 |  | 0.532 | 0.532 | 0.532
Solar longitude | angle between Sun and pointing vector in the ecliptic during the observation | deg | 135 |  | 173.4119 |  |  |  |  | 173.4119
Ecliptic latitude | ecliptic latitude of target during observation | deg | 56.3 | 56.276 | 56.3 |  |  |  |  | 56.3
Astrophysical fluxes | Fluxes from various astrophysical sources independent of telescope/instrument
F_star | Astrophysical stellar flux, i.e. F0 * 10^(-0.4 m_v) | photons cm^-2 nm^-1 s^-1 | 71.5479 | 65.6187 | 66.2258 | solar |  | 48.4304 | 44.2173 | 42.2955
F_p | Astrophysical planet flux, i.e. F0 * 10^(-0.4 (m_v+dmag)) | photons cm^-2 nm^-1 s^-1 | 4.5422e-09 | 4.16e-09 | 4.0982e-09 | 10^-10 |  | 3.0746e-09 | 2.8034e-09 | 2.6174e-09
F_zodi | Astrophysical zodi surface brightness, i.e. F0 * 10^(-0.4 * z), where z is the mag per unit solid angle | photons cm^-2 nm^-1 s^-1 arcsec^-2 | 4.7446e-06 | 7.46e-06 | 5.208e-06 | 0 |  | 4.3796e-06 | 2.0023e-06 | 4.8074e-06
F_exozodi | Astrophysical exozodi surface brightness at sp, i.e. F0 * 10^(-0.4 * z), where z is the mag per unit solid angle | photons cm^-2 nm^-1 s^-1 arcsec^-2 | 5.2826e-05 | 5.6243e-05 | 5.5268e-05 | 5.2374e-05 | 4.3866 | 3.5757e-05 | 1.5089e-05 | 1.2448e-05 | 3.5452e-05
Intermediate parameters | Some key values calculated on the fly to determine count rates
sp | Stellocentric distance of planet | λ/D, where D is the circumscribed diameter | 5.6626 | 5.6645 | 5.8395 |  |  | 2.8313 | 2.8322 | 2.9198
psf_trunc_ratio | PSF truncation ratio (used by AYO) |  | 0.373 |  |  |  |  | 0.373
Ω_core | Solid angle of photometric aperture | (λ/D)^2, where D is the circumscribed diameter | 2.2637 | 2.2565 | 2.3027 |  |  | 2.2682 | 2.2565 | 2.3027
T_core | Core throughput of coronagraph at sp_lod used for planet |  | 0.3315 | 0.33675 | 0.34352 |  |  | 0.17927 | 0.17564 | 0.18394
I_star | Offset PSF peak at sp * contrast at sp | (λ/D)^-2, where D is the circumscribed diameter | 3.7748e-14 | 4.0324e-14 | 3.9597e-14 |  |  | 1.334e-13 | 1.3669e-13 | 1.2854e-13
skytrans | Core throughput assumed for zodi/exozodi | (λ/D)^-2, where D is the circumscribed diameter | 9.5422 | 9.815 | 9.931 |  |  | 6.9277 | 6.5812 | 6.7563
det_npix | # of pixels used for detector noise calculations |  | 9.0547 | 9.0462 | 9.0464 |  |  | 36.2915 | 36.1848 | 36.1855
t_photon_count | 1/(detector photon count rate), for calculation of clock induced charge noise rate |  | 3.793 | 3.7899 | 3.7899 |  |  | 8.1879 | 8.1808 | 8.1808
C_binary | count rate of the binary star at the detector w/out accounting for the contrast value or skytrans/core throughput (i.e., astrophysical flux x attenuation x collecting area x dlambda) | photons s^-1
contrast_binary | The contrast value applied from the PSF leakage input file |  | 0
s_binary | The separation of the binary | λ/D, where D is the circumscribed diameter | 6043.7256
Count rates | Count rates of various sources measured in the photometric aperture at the detector plane
Check on CR_p |  |  | 0.023116 | 0.021506 | 0.021613 | #VALUE! | 0 | 0.016924 | 0.015119 | 0.014782 | 0 | 0
CR_p | Planet count rate in photometric aperture at detector | counts s^-1 | 0.023116 | 0.021507 | 0.021613 |  |  | 0.016924 | 0.015119 | 0.014782
Check on CR_bs |  |  | 9.386e-05 | 9.1663e-05 | 9.2706e-05 | #VALUE! | 0 | 0.00044995 | 0.00041875 | 0.0003844 | 0 | 0
CR_bs | Leaked starlight count rate in photometric aperture at detector | counts s^-1 | 9.386e-05 | 9.1807e-05 | 9.2706e-05 |  |  | 0.00044995 | 0.0004194 | 0.0003844
CR_bz | Zodi count rate in photometric aperture at detector | counts s^-1 | 0.016887 | 0.02728 | 0.019625 |  |  | 0.090718 | 0.039258 | 0.098592
CR_bez | Exozodi count rate in photometric aperture at detector | counts s^-1 | 0.18802 | 0.20557 | 0.20826 |  |  | 0.74066 | 0.29584 | 0.30409
CR_bstray | Stray light from binary companion in photometric aperture at detector | counts s^-1 | 0 | 0 | 0 |  |  | 0 | 0 | 0
CR_bd | Detector noise count rate in photometric aperture at detector | counts s^-1 | 0.003375 | 0.0033744 | 0.0033744 |  |  | 0.0068511 | 0.0068356 | 0.0068357
CR_NF | Noise floor count rate in photometric aperture at detector | counts s^-1 | 2.7219e-06 | 2.6624e-06 | 2.6885e-06 |  |  | 1.3049e-05 | 1.2163e-05 | 1.1148e-05
Final times
Check on t_science (AYO equation) |  |  | 40333.9894 | 52344.1111 | 50803.0003 | #VALUE! | #DIV/0! | 289864.6569 | 150025.0377 | 187152.6177 | #DIV/0! | #DIV/0!
Check on t_science (EXOSIMS equation) |  |  | 19107.1404 | 25032.9161 | 24267.9301 | #VALUE! | #DIV/0! | 143484.6269 | 73391.9588 | 91918.865 | #DIV/0! | #DIV/0!
t_science | Science exposure time | s | 40333.99 | 25032.9087 | 24348.6078 | 9.75xstellar blackbody approx. 9.75 represents impact of additional noise terms besides photon noise. would have to calculate for this star in particular; formula for factor is 1+2xslope of linear fit of C_p0 as a function of C_b from Table 7 of Morgan et al 2019 final report |  | 289864.5 | 73391.9303 | 91918.8273
t_exp | Total wall clock time including overheads | s | 52617.28 | 35816.1996 | 32628.6049 |  |  | 327100.8 | 89011.1234 | 100198.8244
Note on E34: EBS zodi flux does not depend on pointing--it uses the canonical 23 mags arcsec^-2. This value is consistent with that assumption. Given that zodi won't drive exposure time, we leave it as it is.
Note on F34: This zodi value is a bit higher than AYO, but is consistent with pointing assumed for this observation (see solar longitude above). C. Stark checked the relative increase in exozodi one would expect compared to AYO for the given change in solar longitude and it was in agreement with this value. Given that zodi won't drive exposure time, we leave it as it is.
Note on D40: AYO chooses it's photometric aperture based on a ratio of the PSF to the PSF peak. Normally I choose ~0.3 as the default ratio, but that led to larger Omega_core than EBS and ExoSIMS. So I tuned this ratio to 0.373 to achieve the same Omega_core
Note on D45: This is calculated as 1/CR_det, where CR_det is the peak count rate per pixel assuming a planet 10x as bright as an Earth twin at quadrature at the IWA. Note that for EBS & ExoSIMS, this is an input to the code and they had to adjust it to the value AYO is using
Note on D59: I'm using the same noise floor approach here (NF = 0.029 * contrast) as EBS and ExoSIMS

## HIP 77052 (Detection)
Broadband detection. Use USORT OVC with default diameter
Find full list of assumptions here: https://drive.google.com/file/d/1pQ0AIlRWHi350blQ4azuOf13rLkQkmef/view?usp=drive_link
Fiducial Star: HIP 77052
|  |  | lambda = 500 nm |  |  |  |  | lambda = 1000 nm
|  |  | Person / Code | Person / Code | Person / Code | Person / Code | Person / Code | Person / Code | Person / Code | Person / Code | Person / Code | Person / Code
Parameter | Description | Units | C. Stark / AYO | S. Steiger / EBS | A. Tokadjian / EXOSIMS | P. Plavchan / https://github.com/plavchan/dgraphsPPP | V. Kofman / PSG | C. Stark / AYO | S. Steiger / EBS | A. Tokadjian / EXOSIMS | P. Plavchan / https://github.com/plavchan/dgraphsPPP | V. Kofman / PSG
Basic parameters | Expected to be inputs to the code
F_0 | Flux zero point | photons cm^-2 nm^-1 s^-1 | 13476 | 11829.01 | 11829.0117 |  |  | 3819.346 | 3173.4801 | 3173.4801
m_lambda | apparent magnitude at lambda |  | 6.1896 | 5.869 | 5.86 |  |  | 4.9089 | 5.131 | 4.593
L_star | bolometric luminosity of star | L_Sun | 0.86 | 0.83407 | 0.9 |  |  | 0.86 | 0.83407 | 0.9
dist | distance to star | pc | 14.8 | 14.7927 | 14.66 |  |  | 14.8 | 14.7927 | 14.66
D | circumscribed diameter of telescope | m | 7.87 | 7.87 | 7.87 |  |  | 7.87 | 7.87 | 7.87
A | collecting area of telescope | cm^2 | 427518.2 | 427518.2135 | 427518.2135 |  |  | 427518.2 | 427518.2135 | 427518.2135
λ | Central wavelength of bandpass | nm | 500 | 500 | 500 |  |  | 1000 | 1000 | 1000
Δλ | Bandwidth | nm | 100 | 100 | 100 |  |  | 200 | 200 | 200
nzodis | # of zodis |  | 3 | 3 | 3 |  |  | 3 | 3 | 3
SNR | Required signal to noise ratio |  | 7 | 7 | 7 |  |  | 7 | 7 | 7
t_overhead,static | Fixed overhead (additive) | s | 8249.895 | 8280 | 8279.9971 |  |  | 8249.895 | 8280 | 8279.9971
t_overhead,dynamic | Dynamic overhead (factor that mulitplies exposure time) |  | 1.1 | 1.1 | 1 |  |  | 1.1 | 1.1 | 1
det_DC | Dark current | counts pix^-1 s^-1 | 3e-05 | 3e-05 | 3e-05 |  |  | 3e-05 | 3e-05 | 3e-05
det_RN | Read noise | counts pix^-1 read^-1 | 0 | 0 | 0 |  |  | 0 | 0 | 0
det_CIC | Clock induced charge | counts pix^-1 photon_count^-1 | 0.0013 | 0.0013 | 0.0013 |  |  | 0.0013 | 0.0013 | 0.0013
det_tread | Time between reads | s | 1000 | - |  |  |  | 1000 | -
det_pixscale | Detector pixel scale | mas | 6.5522 | 6.55 | 0.0066116 |  |  | 6.5522 | 0.00655 | 0.0066116
dQE | Effective QE due to degradation, cosmic ray effects, readout inefficiencies |  | 0.75 | 0.75 | 0.75 |  |  | 0.75 | 0.75 | 1
QE | Quantum efficiency of detector |  | 0.9 | 0.9 | 0.9 |  |  | 0.9 | 0.9 | 0.675
T_optical | Optical throughput (incl. reflectivities, transmissivities, contamination) |  | 0.532 | 0.532 | 0.532 |  |  | 0.532 | 0.532 | 0.532
Solar longitude | angle between Sun and pointing vector in the ecliptic during the observation | deg | 135 |  | 34.112 |  |  | 135 |  | 34.112
Ecliptic latitude | ecliptic latitude of target during observation | deg | 21.7 |  | 21.6988 |  |  | 21.7 |  | 21.6988
Astrophysical fluxes | Fluxes from various astrophysical sources independent of telescope/instrument
F_star | Astrophysical stellar flux, i.e. F0 * 10^(-0.4 m_v) | photons cm^-2 nm^-1 s^-1 | 45.0555 | 42.8416 | 43.5866 |  |  | 41.5361 | 35.0922 | 36.2941
F_p | Astrophysical planet flux, i.e. F0 * 10^(-0.4 (m_v+dmag)) | photons cm^-2 nm^-1 s^-1 | 6.0479e-09 | 5.955e-09 | 5.6043e-09 |  |  | 5.5755e-09 | 4.8778e-09 | 4.6667e-09
F_zodi | Astrophysical zodi surface brightness, i.e. F0 * 10^(-0.4 * z), where z is the mag per unit solid angle | photons cm^-2 nm^-1 s^-1 arcsec^-2 | 7.7212e-06 | 7.4636e-06 | 2.9004e-05 |  |  | 7.1272e-06 | 2.0023e-06 | 2.6773e-05
F_exozodi | Astrophysical exozodi surface brightness at sp, i.e. F0 * 10^(-0.4 * z), where z is the mag per unit solid angle | photons cm^-2 nm^-1 s^-1 arcsec^-2 | 4.644e-05 | 5.6243e-05 | 5.2249e-05 | 4.6653e-05 |  | 4.2812e-05 | 1.5089e-05 | 1.1715e-05
Intermediate parameters | Some key values calculated on the fly to determine count rates
sp | Stellocentric distance of planet | λ/D, where D is the circumscribed diameter | 4.7926 | 4.7114 | 4.9382 |  |  | 2.3963 | 2.3557 | 2.4691
psf_trunc_ratio | PSF truncation ratio (used by AYO) |  | 0.401 |  |  |  |  | 0.401
Ω_core | Solid angle of photometric aperture | (λ/D)^2, where D is the circumscribed diameter | 2.2595 | 2.2565 | 2.3027 |  |  | 2.262 | 2.2565 | 2.3027
T_core | Core throughput of coronagraph at sp_lod used for planet |  | 0.29684 | 0.29987 | 0.30865 |  |  | 0.12231 | 0.12374 | 0.13765
I_star | Offset PSF peak at sp * contrast at sp | (λ/D)^-2, where D is the circumscribed diameter | 6.8941e-14 | 6.597e-14 | 6.0878e-14 |  |  | 1.8698e-13 | 1.9017e-13 | 1.7614e-13
skytrans | Core throughput assumed for zodi/exozodi | (λ/D)^-2, where D is the circumscribed diameter | 9.382 | 9.148 | 9.3088 |  |  | 5.5027 | 5.4131 | 5.7222
det_npix | # of pixels used for detector noise calculations |  | 9.0381 | 9.0462 | 9.0464 |  |  | 36.1917 | 36.1848 | 36.1855
t_photon_count | 1/(detector photon count rate), for calculation of clock induced charge noise rate |  | 3.6492 | 3.6489 | 3.6489 |  |  | 4.2679 | 4.2678 | 4.2678
C_binary | count rate of the binary star at the detector w/out accounting for the contrast value or skytrans/core throughput (i.e., astrophysical flux x attenuation x collecting area x dlambda) | photons s^-1 |  | 2500552.1502 | 2544032.4813 |  |  |  | 4096480.9551 | 4236779.47
contrast_binary | The contrast value applied from the PSF leakage input file |  |  | 1.4395e-09 | 1.4395e-09 |  |  | 7.9256e-09 | 7.929e-09 | 7.929e-09
s_binary | The separation of the binary | λ/D, where D is the circumscribed diameter |  | 351.0245 | 351.0245 |  |  | 175.5122 | 175.5122 | 175.5122
Count rates | Count rates of various sources measured in the photometric aperture at the detector plane
Check on CR_p |  |  | 0.027561 | 0.027415 | 0.026555 | 0 | 0 | 0.020939 | 0.018533 | 0.019724 | 0 | 0
CR_p | Planet count rate in photometric aperture at detector | counts s^-1 | 0.027561 | 0.027415 | 0.026555 |  |  | 0.020939 | 0.018533 | 0.019724
Check on CR_bs |  |  | 0.00010775 | 9.7907e-05 | 9.3806e-05 | 0 | 0 | 0.00053939 | 0.00046237 | 0.000452 | 0 | 0
CR_bs | Leaked starlight count rate in photometric aperture at detector | counts s^-1 | 0.00010775 | 9.806e-05 | 9.3806e-05 |  |  | 0.00053939 | 0.00046309 | 0.000452
CR_bz | Zodi count rate in photometric aperture at detector | counts s^-1 | 0.02697 | 0.025426 | 0.10245 |  |  | 0.11694 | 0.03229 | 0.46504
CR_bez | Exozodi count rate in photometric aperture at detector | counts s^-1 | 0.16222 | 0.1916 | 0.18371 |  |  | 0.70245 | 0.24333 | 0.24237
Check on CR_bstray |  |  | 0 | 0.0010794 | 0.0011303 | 0 | 0 | 0 | 0.39673 | 0.44265 | 0 | 0
CR_bstray | Stray light from binary companion in photometric aperture at detector | counts s^-1 | 0.015478 | 0.0010794 | 0.0011303 |  |  | 0.092411 | 0.0040192 | 0.0046242
CR_bd | Detector noise count rate in photometric aperture at detector | counts s^-1 | 0.0033132 | 0.0034943 | 0.0034944 |  |  | 0.0094427 | 0.012108 | 0.012108
CR_NF | Noise floor count rate in photometric aperture at detector | counts s^-1 | 3.1247e-06 | 2.8437e-06 | 2.7204e-06 |  |  | 1.5642e-05 | 1.343e-05 | 1.3108e-05
Final times
Check on t_science (AYO equation) |  |  | 28624.1705 | 30836.3054 | 42424.3182 | #DIV/0! | #DIV/0! | 208390.5043 | 199221.9092 | 296532.7823 | #DIV/0! | #DIV/0!
Check on t_science (EXOSIMS equation) |  |  | 13423.1397 | 14454.0985 | 20211.02 | #DIV/0! | #DIV/0! | 103025.1318 | 41688.1811 | 91268.6996 | #DIV/0! | #DIV/0!
t_science | Science exposure time | s | 28624.16 | 14454.0987 | 20211.0327 |  |  | 208390.4 | 41688.182 | 91268.695
t_exp | Total wall clock time including overheads | s | 39736.48 | 24179.5085 | 28491.0298 |  |  | 237479.4 | 54137.0002 | 99548.6921
Note on D40: Had to tune AYO PSF ratio to 0.401

## HIP 79672 (Detection)
Broadband detection. Use USORT OVC with default diameter
Find full list of assumptions here: https://drive.google.com/file/d/1pQ0AIlRWHi350blQ4azuOf13rLkQkmef/view?usp=drive_link
Fiducial Star: HIP 79672
|  |  | lambda = 500 nm |  |  |  |  | lambda = 1000 nm
|  |  | Person / Code | Person / Code | Person / Code | Person / Code | Person / Code | Person / Code | Person / Code | Person / Code | Person / Code | Person / Code
Parameter | Description | Units | C. Stark / AYO | S. Steiger / EBS | A. Tokadjian / EXOSIMS | P. Plavchan / https://github.com/plavchan/dgraphsPPP | V. Kofman / PSG | C. Stark / AYO | S. Steiger / EBS | A. Tokadjian / EXOSIMS | P. Plavchan / https://github.com/plavchan/dgraphsPPP | V. Kofman / PSG
Basic parameters | Expected to be inputs to the code
F_0 | Flux zero point | photons cm^-2 nm^-1 s^-1 | 13476 | 11829.01 | 11829.0117 |  |  | 3819.346 | 3173.4801 | 3173.4801
m_lambda | apparent magnitude at lambda |  | 5.8127 | 5.496 | 5.5 |  |  | 4.9409 | 4.774 | 4.667
L_star | bolometric luminosity of star | L_Sun | 1.1 | 1.0942 | 1.11 |  |  | 1.1 | 1.0942 | 1.11
dist | distance to star | pc | 14.1 | 14.1369 | 13.9 |  |  | 14.1 | 14.1369 | 13.9
D | circumscribed diameter of telescope | m | 7.87 | 7.87 | 7.87 |  |  | 7.87 | 7.87 | 7.87
A | collecting area of telescope | cm^2 | 427518.2 | 427518.2135 | 427518.2135 |  |  | 427518.2 | 427518.2135 | 427518.2135
λ | Central wavelength of bandpass | nm | 500 | 500 | 500 |  |  | 1000 | 1000 | 1000
Δλ | Bandwidth | nm | 100 | 100 | 100 |  |  | 200 | 200 | 200
nzodis | # of zodis |  | 3 | 3 | 3 |  |  | 3 | 3 | 3
SNR | Required signal to noise ratio |  | 7 | 7 | 7 |  |  | 7 | 7 | 7
t_overhead,static | Fixed overhead (additive) | s | 8249.895 | 8280 | 8279.9971 |  |  | 8249.895 | 8280 | 8279.9971
t_overhead,dynamic | Dynamic overhead (factor that mulitplies exposure time) |  | 1.1 | 1.1 | 1 |  |  | 1.1 | 1.1 | 1
det_DC | Dark current | counts pix^-1 s^-1 | 3e-05 | 3e-05 | 3e-05 |  |  | 3e-05 | 3e-05 | 3e-05
det_RN | Read noise | counts pix^-1 read^-1 | 0 | 0 | 0 |  |  | 0 | 0 | 0
det_CIC | Clock induced charge | counts pix^-1 photon_count^-1 | 0.0013 | 0.0013 | 0.0013 |  |  | 0.0013 | 0.0013 | 0.0013
det_tread | Time between reads | s | 1000 | - |  |  |  | 1000 | -
det_pixscale | Detector pixel scale | mas | 6.5522 | 6.55 | 6.6116 |  |  | 6.5522 | 0.00655 | 6.6116
dQE | Effective QE due to degradation, cosmic ray effects, readout inefficiencies |  | 0.75 | 0.75 | 0.75 |  |  | 0.75 | 0.75 | 1
QE | Quantum efficiency of detector |  | 0.9 | 0.9 | 0.9 |  |  | 0.9 | 0.9 | 0.675
T_optical | Optical throughput (incl. reflectivities, transmissivities, contamination) |  | 0.532 | 0.532 | 0.532 |  |  | 0.532 | 0.532 | 0.532
Solar longitude | angle between Sun and pointing vector in the ecliptic during the observation | deg | 135 |  | 23.6504 |  |  | 135 |  | 23.6504
Ecliptic latitude | ecliptic latitude of target during observation | deg | 12.7 |  | 12.7 |  |  | 12.7 |  | 12.7
Astrophysical fluxes | Fluxes from various astrophysical sources independent of telescope/instrument
F_star | Astrophysical stellar flux, i.e. F0 * 10^(-0.4 m_v) | photons cm^-2 nm^-1 s^-1 | 63.7505 | 60.95 | 60.1819 |  |  | 40.3289 | 47.4561 | 36.0393 |  |  | 0.63261 | 0.77861 | 0.59884
F_p | Astrophysical planet flux, i.e. F0 * 10^(-0.4 (m_v+dmag)) | photons cm^-2 nm^-1 s^-1 | 6.7471e-09 | 6.46e-09 | 6.2741e-09 |  |  | 4.2682e-09 | 5.0303e-09 | 3.7572e-09
F_zodi | Astrophysical zodi surface brightness, i.e. F0 * 10^(-0.4 * z), where z is the mag per unit solid angle | photons cm^-2 nm^-1 s^-1 arcsec^-2 | 9.2559e-06 | 7.46e-06 | 9.3092e-05 |  |  | 8.5439e-06 | 2.0023e-06 | 8.5931e-05
F_exozodi | Astrophysical exozodi surface brightness at sp, i.e. F0 * 10^(-0.4 * z), where z is the mag per unit solid angle | photons cm^-2 nm^-1 s^-1 arcsec^-2 | 4.7333e-05 | 5.6243e-05 | 5.3059e-05 |  |  | 2.9943e-05 | 1.5089e-05 | 1.1896e-05
Intermediate parameters | Some key values calculated on the fly to determine count rates
sp | Stellocentric distance of planet | λ/D, where D is the circumscribed diameter | 5.6468 | 5.6462 | 5.784 |  |  | 2.8234 | 2.8231 | 2.892
psf_trunc_ratio | PSF truncation ratio (used by AYO) |  | 0.373 |  |  |  |  | 0.373
Ω_core | Solid angle of photometric aperture | (λ/D)^2, where D is the circumscribed diameter | 2.2637 | 2.2565 | 2.3027 |  |  | 2.2585 | 2.2565 | 2.3027
T_core | Core throughput of coronagraph at sp_lod used for planet |  | 0.3315 | 0.33604 | 0.34137 |  |  | 0.17875 | 0.17472 | 0.18141
I_star | Offset PSF peak at sp * contrast at sp | (λ/D)^-2, where D is the circumscribed diameter | 3.9033e-14 | 4.1626e-14 | 4.1044e-14 |  |  | 1.3343e-13 | 1.3763e-13 | 1.3121e-13
skytrans | Core throughput assumed for zodi/exozodi | (λ/D)^-2, where D is the circumscribed diameter | 9.5422 | 9.8028 | 9.8946 |  |  | 6.9277 | 6.5629 | 6.7007
det_npix | # of pixels used for detector noise calculations |  | 9.0547 | 9.0462 | 9.0464 |  |  | 36.1362 | 36.1848 | 36.1855
t_photon_count | 1/(detector photon count rate), for calculation of clock induced charge noise rate |  | 3.3233 | 3.3217 | 3.3217 |  |  | 7.454 | 7.4494 | 7.4494
C_binary | count rate of the binary star at the detector w/out accounting for the contrast value or skytrans/core throughput (i.e., astrophysical flux x attenuation x collecting area x dlambda) | photons s^-1
contrast_binary | The contrast value applied from the PSF leakage input file |  | 0 |  |  |  |  | 0
s_binary | The separation of the binary | λ/D, where D is the circumscribed diameter | 3792.5907 |  |  |  |  | 1896.2953
Count rates | Count rates of various sources measured in the photometric aperture at the detector plane
Check on CR_p |  |  | 0.034338 | 0.033327 | 0.032881 | 0 | 0 | 0.023425 | 0.026986 | 0.020928 | 0 | 0
CR_p | Planet count rate in photometric aperture at detector | counts s^-1 | 0.034338 | 0.033329 | 0.032881 |  |  | 0.023425 | 0.026986 | 0.020928
Check on CR_bs |  |  | 8.6477e-05 | 8.789e-05 | 8.7323e-05 | 0 | 0 | 0.00037315 | 0.00045253 | 0.00033434 | 0 | 0
CR_bs | Leaked starlight count rate in photometric aperture at detector | counts s^-1 | 8.6477e-05 | 8.8023e-05 | 8.7324e-05 |  |  | 0.00037315 | 0.00045324 | 0.00033434
CR_bz | Zodi count rate in photometric aperture at detector | counts s^-1 | 0.032944 | 0.027246 | 0.3495 |  |  | 0.17622 | 0.039149 | 1.7478
CR_bez | Exozodi count rate in photometric aperture at detector | counts s^-1 | 0.16847 | 0.20532 | 0.19829 |  |  | 0.61758 | 0.29501 | 0.28821
CR_bstray | Stray light from binary companion in photometric aperture at detector | counts s^-1 | 0 | 0 | 0 |  |  | 0 | 0 | 0
CR_bd | Detector noise count rate in photometric aperture at detector | counts s^-1 | 0.0038136 | 0.0038118 | 0.0038119 |  |  | 0.0073864 | 0.0074002 | 0.0074003
CR_NF | Noise floor count rate in photometric aperture at detector | counts s^-1 | 2.5078e-06 | 2.5527e-06 | 2.5324e-06 |  |  | 1.0821e-05 | 1.3144e-05 | 9.6959e-06
Final times
Check on t_science (AYO equation) |  |  | 18491.7103 | 22332.0309 | 51495.891 | #DIV/0! | #DIV/0! | 145242.9061 | 47841.3261 | 459652.8127 | #DIV/0! | #DIV/0!
Check on t_science (EXOSIMS equation) |  |  | 8532.352 | 10430.9102 | 25002.8437 | #DIV/0! | #DIV/0! | 71575.5613 | 23012.773 | 228655.7024 | #DIV/0! | #DIV/0!
t_science | Science exposure time | s | 18491.67 | 10430.9101 | 25017.8815 |  |  | 145242.9 | 23012.7796 | 228655.7784
t_exp | Total wall clock time including overheads | s | 28590.74 | 19754.0011 | 33297.8787 |  |  | 168017 | 33594.0576 | 236935.7755
5.1366
Note on D40: Had to tune AYO PSF ratio to 0.373

## HIP 26779 (Detection)
Broadband detection. Use USORT OVC with default diameter
Find full list of assumptions here: https://drive.google.com/file/d/1pQ0AIlRWHi350blQ4azuOf13rLkQkmef/view?usp=drive_link
Fiducial Star: HIP 26779
|  |  | lambda = 500 nm |  |  |  |  | lambda = 1000 nm
|  |  | Person / Code | Person / Code | Person / Code | Person / Code | Person / Code | Person / Code | Person / Code | Person / Code | Person / Code | Person / Code
Parameter | Description | Units | C. Stark / AYO | S. Steiger / EBS | A. Tokadjian / EXOSIMS | P. Plavchan / https://github.com/plavchan/dgraphsPPP | V. Kofman / PSG | C. Stark / AYO | S. Steiger / EBS | A. Tokadjian / EXOSIMS | P. Plavchan / https://github.com/plavchan/dgraphsPPP | V. Kofman / PSG
Basic parameters | Expected to be inputs to the code
F_0 | Flux zero point | photons cm^-2 nm^-1 s^-1 | 13476 | 11829.01 | 11829.0117 |  |  | 3819.346 | 3173.4801 | 3173.4801 |  |  | 0.28342 | 0.26828 | 0.26828
m_lambda | apparent magnitude at lambda |  | 6.6342 | 6.2 | 6.2 |  |  | 4.7323 | 5.321 | 4.304
L_star | bolometric luminosity of star | L_Sun | 0.48 | 0.47764 | 0.5 |  |  | 0.48 | 0.47764 | 0.5
dist | distance to star | pc | 12.3 | 12.2701 | 12.28 |  |  | 12.3 | 12.2701 | 12.28
D | circumscribed diameter of telescope | m | 7.87 | 7.87 | 7.87 |  |  | 7.87 | 7.87 | 7.87
A | collecting area of telescope | cm^2 | 427518.2 | 427518.2135 | 427518.2135 |  |  | 427518.2 | 427518.2135 | 427518.2135
λ | Central wavelength of bandpass | nm | 500 | 500 | 500 |  |  | 1000 | 1000 | 1000
Δλ | Bandwidth | nm | 100 | 100 | 100 |  |  | 200 | 200 | 200
nzodis | # of zodis |  | 3 | 3 | 3 |  |  | 3 | 3 | 3
SNR | Required signal to noise ratio |  | 7 | 7 | 7 |  |  | 7 | 7 | 7
t_overhead,static | Fixed overhead (additive) | s | 8249.895 | 8280 | 8279.9971 |  |  | 8249.895 | 8280 | 8279.9971
t_overhead,dynamic | Dynamic overhead (factor that mulitplies exposure time) |  | 1.1 | 1.1 | 1 |  |  | 1.1 | 1.1 | 1
det_DC | Dark current | counts pix^-1 s^-1 | 3e-05 | 3e-05 | 3e-05 |  |  | 3e-05 | 3e-05 | 3e-05
det_RN | Read noise | counts pix^-1 read^-1 | 0 | 0 | 0 |  |  | 0 | 0 | 0
det_CIC | Clock induced charge | counts pix^-1 photon_count^-1 | 0.0013 | 0.0013 | 0.0013 |  |  | 0.0013 | 0.0013 | 0.0013
det_tread | Time between reads | s | 1000 | - |  |  |  | 1000 | -
det_pixscale | Detector pixel scale | mas | 6.5522 | 6.55 | 6.6116 |  |  | 6.5522 | 0.00655 | 6.6116
dQE | Effective QE due to degradation, cosmic ray effects, readout inefficiencies |  | 0.75 | 0.75 | 0.75 |  |  | 0.75 | 0.75 | 1
QE | Quantum efficiency of detector |  | 0.9 | 0.9 | 0.9 |  |  | 0.9 | 0.9 | 0.675
T_optical | Optical throughput (incl. reflectivities, transmissivities, contamination) |  | 0.532 | 0.532 | 0.532 |  |  | 0.532 | 0.532 | 0.532
Solar longitude | angle between Sun and pointing vector in the ecliptic during the observation | deg | 135 |  | 179.6331 |  |  | 135 |  | 179.6331
Ecliptic latitude | ecliptic latitude of target during observation | deg | 30.1 |  | 30.1 |  |  | 30.1 |  | 30.1
Astrophysical fluxes | Fluxes from various astrophysical sources independent of telescope/instrument
F_star | Astrophysical stellar flux, i.e. F0 * 10^(-0.4 m_v) | photons cm^-2 nm^-1 s^-1 | 29.917 | 30.52 | 30.5168 |  |  | 48.8726 | 29.4371 | 47.4166 |  |  | 1.6336 | 0.96452 | 1.5538
F_p | Astrophysical planet flux, i.e. F0 * 10^(-0.4 (m_v+dmag)) | photons cm^-2 nm^-1 s^-1 | 7.2735e-09 | 7.39e-09 | 7.0629e-09 |  |  | 1.1882e-08 | 7.1238e-09 | 1.0974e-08
F_zodi | Astrophysical zodi surface brightness, i.e. F0 * 10^(-0.4 * z), where z is the mag per unit solid angle | photons cm^-2 nm^-1 s^-1 arcsec^-2 | 6.5316e-06 | 7.46e-06 | 7.9138e-06 |  |  | 6.0291e-06 | 2.0023e-06 | 7.3051e-06
F_exozodi | Astrophysical exozodi surface brightness at sp, i.e. F0 * 10^(-0.4 * z), where z is the mag per unit solid angle | photons cm^-2 nm^-1 s^-1 arcsec^-2 | 3.8429e-05 | 5.6243e-05 | 4.8248e-05 |  |  | 6.2778e-05 | 1.5089e-05 | 1.0818e-05
Intermediate parameters | Some key values calculated on the fly to determine count rates
sp | Stellocentric distance of planet | λ/D, where D is the circumscribed diameter | 4.2931 | 4.2985 | 4.3941 |  |  | 2.1465 | 2.1493 | 2.197
psf_trunc_ratio | PSF truncation ratio (used by AYO) |  | 0.427 |  |  |  |  | 0.427
Ω_core | Solid angle of photometric aperture | (λ/D)^2, where D is the circumscribed diameter | 2.2592 | 2.2565 | 2.3027 |  |  | 2.2603 | 2.2565 | 2.3027
T_core | Core throughput of coronagraph at sp_lod used for planet |  | 0.26893 | 0.2839 | 0.28759 |  |  | 0.078724 | 0.0965 | 0.10292
I_star | Offset PSF peak at sp * contrast at sp | (λ/D)^-2, where D is the circumscribed diameter | 3.7737e-14 | 5.0712e-14 | 5.6055e-14 |  |  | 2.662e-13 | 2.3098e-13 | 2.202e-13
skytrans | Core throughput assumed for zodi/exozodi | (λ/D)^-2, where D is the circumscribed diameter | 8.572 | 8.7863 | 8.8826 |  |  | 4.0772 | 4.6582 | 4.8501
det_npix | # of pixels used for detector noise calculations |  | 9.0369 | 9.0462 | 9.0464 |  |  | 36.1655 | 36.1848 | 36.1855
t_photon_count | 1/(detector photon count rate), for calculation of clock induced charge noise rate |  | 3.8919 | 3.8907 | 3.8907 |  |  | 3.7184 | 3.7184 | 3.7184
C_binary | count rate of the binary star at the detector w/out accounting for the contrast value or skytrans/core throughput (i.e., astrophysical flux x attenuation x collecting area x dlambda) | photons s^-1
contrast_binary | The contrast value applied from the PSF leakage input file |  | 0 |  |  |  |  | 0
s_binary | The separation of the binary | λ/D, where D is the circumscribed diameter | 7470.7168 |  |  |  |  | 3735.3584
Count rates | Count rates of various sources measured in the photometric aperture at the detector plane
Check on CR_p |  |  | 0.03003 | 0.032209 | 0.031184 | 0 | 0 | 0.028721 | 0.021108 | 0.034678 | 0 | 0
CR_p | Planet count rate in photometric aperture at detector | counts s^-1 | 0.03003 | 0.032187 | 0.031184 |  |  | 0.028721 | 0.021108 | 0.034678
Check on CR_bs |  |  | 3.9158e-05 | 5.3616e-05 | 6.0473e-05 | 0 | 0 | 0.00090291 | 0.00047108 | 0.00073823 | 0 | 0
CR_bs | Leaked starlight count rate in photometric aperture at detector | counts s^-1 | 3.9158e-05 | 5.3694e-05 | 6.0473e-05 |  |  | 0.00090291 | 0.00047182 | 0.00073823
CR_bz | Zodi count rate in photometric aperture at detector | counts s^-1 | 0.020843 | 0.024421 | 0.026672 |  |  | 0.073245 | 0.027787 | 0.10755
CR_bez | Exozodi count rate in photometric aperture at detector | counts s^-1 | 0.12263 | 0.18402 | 0.16187 |  |  | 0.76265 | 0.20939 | 0.18969
CR_bstray | Stray light from binary companion in photometric aperture at detector | counts s^-1 | 0 | 0 | 0 |  |  | 0 | 0 | 0
CR_bd | Detector noise count rate in photometric aperture at detector | counts s^-1 | 0.0032897 | 0.003294 | 0.0032941 |  |  | 0.013729 | 0.013736 | 0.013736
CR_NF | Noise floor count rate in photometric aperture at detector | counts s^-1 | 1.1356e-06 | 1.5571e-06 | 1.7537e-06 |  |  | 2.6184e-05 | 1.3683e-05 | 2.1409e-05
Final times
Check on t_science (AYO equation) |  |  | 17584.4973 | 21556.3397 | 20910.5351 | #DIV/0! | #DIV/0! | 102756.3954 | 57618.186 | 26815.3374 | #DIV/0! | #DIV/0!
Check on t_science (EXOSIMS equation) |  |  | 7976.4045 | 10017.0009 | 9669.6046 | #DIV/0! | #DIV/0! | 50525.1244 | 27648.3509 | 12701.1649 | #DIV/0! | #DIV/0!
t_science | Science exposure time | s | 17584.47 | 10017.0024 | 9712.4078 |  |  | 102755.7 | 27648.3557 | 12701.167
t_exp | Total wall clock time including overheads | s | 27592.81 | 19298.7027 | 17992.405 |  |  | 121281.1 | 38693.1913 | 20981.1642
Note on D40: Had to tune AYO PSF ratio to 0.427

## HIP 113283 (Detection)
Broadband detection. Use USORT OVC with default diameter
Find full list of assumptions here: https://drive.google.com/file/d/1pQ0AIlRWHi350blQ4azuOf13rLkQkmef/view?usp=drive_link
Fiducial Star: HIP 113283
|  |  | lambda = 500 nm |  |  |  |  | lambda = 1000 nm
|  |  | Person / Code | Person / Code | Person / Code | Person / Code | Person / Code | Person / Code | Person / Code | Person / Code | Person / Code | Person / Code
Parameter | Description | Units | C. Stark / AYO | S. Steiger / EBS | A. Tokadjian / EXOSIMS | P. Plavchan / https://github.com/plavchan/dgraphsPPP | V. Kofman / PSG | C. Stark / AYO | S. Steiger / EBS | A. Tokadjian / EXOSIMS | P. Plavchan / https://github.com/plavchan/dgraphsPPP | V. Kofman / PSG
Basic parameters | Expected to be inputs to the code
F_0 | Flux zero point at λ | photons cm^-2 nm^-1 s^-1 | 13476 | 11829.01 | 11829.0117 |  |  | 3819.346 | 3173.4801 | 3173.4801
m_lambda | apparent magnitude at lambda |  | 7.0092 | 6.446 | 6.48 |  |  | 5.1733 | 5.264 | 4.533
L_star | bolometric luminosity of star | L_Sun | 0.2 | 0.19634 | 0.2 |  |  | 0.2 | 0.19634 | 0.2
dist | distance to star | pc | 7.6 | 7.6015 | 7.61 |  |  | 7.6 | 7.6015 | 7.61
D | circumscribed diameter of telescope | m | 7.87 | 7.87 | 7.87 |  |  | 7.87 | 7.87 | 7.87
A | collecting area of telescope | cm^2 | 427518.2 | 427518.2135 | 427518.2135 |  |  | 427518.2 | 427518.2135 | 427518.2135
λ | Central wavelength of bandpass | nm | 500 | 500 | 500 |  |  | 1000 | 1000 | 1000
Δλ | Bandwidth | nm | 100 | 100 | 100 |  |  | 200 | 200 | 200
nzodis | # of zodis |  | 3 | 3 | 3 |  |  | 3 | 3 | 3
SNR | Required signal to noise ratio |  | 7 | 7 | 7 |  |  | 7 | 7 | 7
t_overhead,static | Fixed overhead (additive) | s | 8249.895 | 8280 | 8279.9971 |  |  | 8249.895 | 8280 | 8279.9971
t_overhead,dynamic | Dynamic overhead (factor that mulitplies exposure time) |  | 1.1 | 1.1 | 1 |  |  | 1.1 | 1.1 | 1
det_DC | Dark current | counts pix^-1 s^-1 | 3e-05 | 3e-05 | 3e-05 |  |  | 3e-05 | 3e-05 | 3e-05
det_RN | Read noise | counts pix^-1 read^-1 | 0 | 0 | 0 |  |  | 0 | 0 | 0
det_CIC | Clock induced charge | counts pix^-1 photon_count^-1 | 0.0013 | 0.0013 | 0.0013 |  |  | 0.0013 | 0.0013 | 0.0013
det_tread | Time between reads | s | 1000 | - |  |  |  | 1000 | -
det_pixscale | Detector pixel scale | mas | 6.5522 | 6.55 | 6.6116 |  |  | 6.5522 | 0.00655 | 6.6116
dQE | Effective QE due to degradation, cosmic ray effects, readout inefficiencies |  | 0.75 | 0.75 | 0.75 |  |  | 0.75 | 0.75 | 1
QE | Quantum efficiency of detector |  | 0.9 | 0.9 | 0.9 |  |  | 0.9 | 0.9 | 0.675
T_optical | Optical throughput (incl. reflectivities, transmissivities, contamination) |  | 0.532 | 0.532 | 0.532 |  |  | 0.532 | 0.532 | 0.532
Solar longitude | angle between Sun and pointing vector in the ecliptic during the observation | deg | 135 |  | 65.573 |  |  | 135 |  | 65.573
Ecliptic latitude | ecliptic latitude of target during observation | deg | 22.8 |  | 22.8 |  |  | 22.8 |  | 22.8
Astrophysical fluxes | Fluxes from various astrophysical sources independent of telescope/instrument
F_star | Astrophysical stellar flux, i.e. F0 * 10^(-0.4 m_v) | photons cm^-2 nm^-1 s^-1 | 21.1777 | 21.75 | 21.0762 |  |  | 32.5598 | 34.1979 | 34.3787
F_p | Astrophysical planet flux, i.e. F0 * 10^(-0.4 (m_v+dmag)) | photons cm^-2 nm^-1 s^-1 | 1.2524e-08 | 1.28e-08 | 1.2195e-08 |  |  | 1.9255e-08 | 2.0143e-08 | 1.9892e-08
F_zodi | Astrophysical zodi surface brightness, i.e. F0 * 10^(-0.4 * z), where z is the mag per unit solid angle | photons cm^-2 nm^-1 s^-1 arcsec^-2 | 7.5646e-06 | 7.46e-06 | 1.2438e-05 |  |  | 6.9827e-06 | 2.0023e-06 | 1.1481e-05
F_exozodi | Astrophysical exozodi surface brightness at sp, i.e. F0 * 10^(-0.4 * z), where z is the mag per unit solid angle | photons cm^-2 nm^-1 s^-1 arcsec^-2 | 2.5408e-05 | 5.6243e-05 | 3.5793e-05 |  |  | 3.9064e-05 | 1.5089e-05 | 8.025e-06
Intermediate parameters | Some key values calculated on the fly to determine count rates
sp | Stellocentric distance of planet | λ/D, where D is the circumscribed diameter | 4.4421 | 4.4481 | 4.4845 |  |  | 2.2211 | 2.224 | 2.2422
psf_trunc_ratio | PSF truncation ratio (used by AYO) |  | 0.4135 |  |  |  |  | 0.4135
Ω_core | Solid angle of photometric aperture | (λ/D)^2, where D is the circumscribed diameter | 2.2603 | 2.2565 | 2.3027 |  |  | 2.262 | 2.2565 | 2.3027
T_core | Core throughput of coronagraph at sp_lod used for planet |  | 0.28431 | 0.28968 | 0.29109 |  |  | 0.12231 | 0.10644 | 0.10881
I_star | Offset PSF peak at sp * contrast at sp | (λ/D)^-2, where D is the circumscribed diameter | 9.2888e-14 | 8.5597e-14 | 6.4876e-14 |  |  | 1.9308e-13 | 2.2177e-13 | 2.1117e-13
skytrans | Core throughput assumed for zodi/exozodi | (λ/D)^-2, where D is the circumscribed diameter | 8.8996 | 8.9317 | 8.9616 |  |  | 5.5027 | 4.9586 | 5.0316
det_npix | # of pixels used for detector noise calculations |  | 9.0411 | 9.0462 | 9.0464 |  |  | 36.1917 | 36.1848 | 36.1855
t_photon_count | 1/(detector photon count rate), for calculation of clock induced charge noise rate |  | 2.7896 | 2.7891 | 2.7891 |  |  | 3.007 | 3.0064 | 3.0064
C_binary | count rate of the binary star at the detector w/out accounting for the contrast value or skytrans/core throughput (i.e., astrophysical flux x attenuation x collecting area x dlambda) | photons s^-1
contrast_binary | The contrast value applied from the PSF leakage input file |  | 0 |  |  |  |  | 0
s_binary | The separation of the binary | λ/D, where D is the circumscribed diameter | 540750.41 |  |  |  |  | 270375.2
Count rates | Count rates of various sources measured in the photometric aperture at the detector plane
Check on CR_p |  |  | 0.054665 | 0.056925 | 0.054497 | 0 | 0 | 0.072312 | 0.06583 | 0.066459 | 0 | 0
CR_p | Planet count rate in photometric aperture at detector | counts s^-1 | 0.054665 | 0.056964 | 0.054497 |  |  | 0.072312 | 0.06583 | 0.066459
Check on CR_bs |  |  | 6.8261e-05 | 6.4494e-05 | 4.8338e-05 | 0 | 0 | 0.00043662 | 0.00052546 | 0.00051329 | 0 | 0
CR_bs | Leaked starlight count rate in photometric aperture at detector | counts s^-1 | 6.8261e-05 | 6.4585e-05 | 4.8338e-05 |  |  | 0.00043662 | 0.00052628 | 0.00051329
CR_bz | Zodi count rate in photometric aperture at detector | counts s^-1 | 0.025073 | 0.024825 | 0.042293 |  |  | 0.11457 | 0.029579 | 0.17536
CR_bez | Exozodi count rate in photometric aperture at detector | counts s^-1 | 0.084217 | 0.18707 | 0.12115 |  |  | 0.64095 | 0.2229 | 0.14599
CR_bstray | Stray light from binary companion in photometric aperture at detector | counts s^-1 | 0 | 0 | 0 |  |  | 0 | 0 | 0
CR_bd | Detector noise count rate in photometric aperture at detector | counts s^-1 | 0.0044846 | 0.0044879 | 0.004488 |  |  | 0.016732 | 0.016732 | 0.016733
CR_NF | Noise floor count rate in photometric aperture at detector | counts s^-1 | 1.9796e-06 | 1.873e-06 | 1.4018e-06 |  |  | 1.2662e-05 | 1.5262e-05 | 1.4886e-05
Times
Check on t_science (AYO equation) |  |  | 4629.9219 | 7397.1006 | 6442.0459 | #DIV/0! | #DIV/0! | 15159.1816 | 6844.1139 | 8250.0382 | #DIV/0! | #DIV/0!
Check on t_science (EXOSIMS equation) |  |  | 1866.7727 | 3268.4565 | 2771.4583 | #DIV/0! | #DIV/0! | 7240.7791 | 3049.8868 | 3756.3705 | #DIV/0! | #DIV/0!
t_science | Science exposure time | s | 4629.922 | 3268.4565 | 2765.7757 |  |  | 15159.17 | 3049.8866 | 3756.371
t_exp | Total wall clock time including overheads | s | 13342.81 | 11875.3022 | 11045.7729 |  |  | 24924.99 | 11634.8753 | 12036.3681
Note on D40: Tuned AYO PSF ratio to 0.4135